## Sheet1
Mnemonic	Long Name	Binary	Octal	Behaviour
mov a:r32, b:r32	move	000000 aaabbb	0000-0077	a <- b
add a:r32, b:r32	add	000001 aaabbb	0100-0177	a <- a + b
sub a:r32, b:r32	subtract	000010 aaabbb	0200-0277	a <- a - b
mul a:r32, b:r32	multiply	000011 aaabbb	0300-0377	a <- a * b
div a:r32, b:r32	divide	000100 aaabbb	0400-0477	a <- a / b
mod a:r32, b:r32	modulo	000101 aaabbb	0500-0577	a <- a % b
min a:r32, b:r32	minimum	000110 aaabbb	0600-0677	a <- min(a, b)
max a:r32, b:r32	maximum	000111 aaabbb	0700-0777	a <- min(a, b)
split a:r32, b:r32	split	001000 aaabbb	1000-1077	a <- b % 0o1000, b <- b // 0o1000
cmp a:r32, b:r32	comparison	001001 aaabbb	1100-1177	LT <- a < b / LE <- a <= b / EQ <- a == b / GT <- a > b / NE <- a != b
mov a:r32, b:s32	load from scratch	001010 aaabbb	1200-1277	a <- b
mov a:s32, b:r32	store into scratch	001011 aaabbb	1300-1377	a <- b
mov a:r32, *b:r32	memory load	001100 aaabbb	1400-1477	a <- *b
mov *a:r32, b:r32	memory store	001101 aaabbb	1500-1577	*a <- b
ldc a:r32	load from cr	001110 000aaa	1600-1607	a <- cr
inc a:r32	increment	001110 001aaa	1610-1617	a <- a + 1
dec a:r32	decrement	001110 010aaa	1620-1627	a <- a - 1
neg a:r32	negation	001110 011aaa	1630-1637	a <- -a
clr a:r32	clear	001110 100aaa	1640-1647	a <- 0
asr12 a:r32	arithmetic shift right 12	001110 101aaa	1650-1657	a <- a >>> 12
asl12 a:r32	arithmetic shift left 12	001110 110aaa	1660-1667	a <- a <<< 12
RESERVED		001110 111aaa	1670-1677
cmp a:r32	compare with 0	001111 000aaa	1700-1707	LT <- a < 0 / LE <- a <= 0 / EQ <- a == 0 / GT <- a > 0 / NE <- a != 0
push a:r32	push to stack	001111 001aaa	1710-1717	*sp-- <- a
pop a:r32	pop from stack	001111 010aaa	1720-1727	*++sp <- a
RESERVED		001111 011aaa	1730-1737
RESERVED		001111 100aaa	1740-1747
RESERVED		001111 101aaa	1750-1757
RESERVED		001111 110aaa	1760-1767
RESERVED		001111 111aaa	1770-1777
jlt/jlz off:imm7	jump if less than	01000o oooooo	2000-2177	if (LT) ip <- ip + sign_extend(off, 7, 12)
jle/jnp off:imm7	jump if less than or equal	01001o oooooo	2200-2377	LE
jeq/jez off:imm7	jump if equal	01010o oooooo	2400-2577	EQ
jge/jnn off:imm7	jump if greater than or equal	01011o oooooo	2600-2777	GE
jgt/jgz off:imm7	jump if greater than	01100o oooooo	3000-3177	GT
jne/jnz off:imm7	jump if not equal	01101o oooooo	3200-3377	NE
jmp off:imm7	jump	01110o oooooo	3400-3577	unconditional
jlta/jlza hi:imm4	absolute jump if less than	011110 00oooo	3600-3617	if (LT) ip <- (hi << 8) + cr
jlea/jnpa hi:imm4	absolute jump if less than or equal	011110 01oooo	3620-3637	LE
jeqa/jeza hi:imm4	absolute jump if equal	011110 10oooo	3640-3657	EQ
jgea/jnna hi:imm4	absolute jump if greater than or equal	011110 11oooo	3660-3677	GE
jgta/jgza hi:imm4	absolute jump if greater than	011111 00oooo	3700-3717	GT
jnea/jnza hi:imm4	absolute jump if not equal	011111 01oooo	3720-3737	NE
jmpa hi:imm4	absolute jump	011111 10oooo	3740-3757	unconditional
call hi:imm4	call	011111 11oooo	3760-3777	push ip+1; jmpa hi
const imm:8	load constant	1000ii iiiiii	4000-4377	cr <- imm
sconst imm:8	load signed constant	1001ii iiiiii	4400-4777	cr <- sign_extend(imm, 8, 32)
econst imm:8	extend constant	1010ii iiiiii	5000-5377	cr <- (cr <<< 8) | imm
RESERVED	RESERVED	1011ii iiiiii	5400-5777	TBD
ext card:imm4 imm:imm6	run expansion card	11cccc iiiiii	6000-7777	runs the cardth expansion card with immediate imm

Assembler Pseudo-ops
mov const:s32, a:r32	Load smart constant	(multi)	(multi)	loads a signed 32-bit constant to a register
jcc[a] addr:label	Smart jump	(multi)	(multi)	uses a relative or absolute jump, depending on width